## List of Materials
| Electronics | Attributes
| Component | Voltage (V) | Current (A) |  | Power (W) | Price (€) | Quantity | Total Price in Euro | Sources
| Arduino Uno | 5 | 0.02 |  | 0.1 | 11.64 | 1 | 11.64 | https://pt.gearbest.com/boards-shields/pp_228782.html?wid=1433363
| Solar Panel | 5.5 | 0.36 |  | 1.98 | 11.13 | 1 | 11.13 | https://www.ptrobotics.com/solar/6868-2w-solar-panel-80x180.html?fbclid=IwAR0-TFYVbasnzvLQTpEg0UYN-XtlnM7sOg9cLj0wBzQ1M0nQaf9I0Vj1tCE
| Battery | 3.7 | / |  | / | 5.5 | 1 | 5.5 | https://www.electrofun.pt/transmissores-fm-e-bluetooth/bateria-li-po-37v-250mah
| Battery Charger | 5 | 1 |  | 5 | 1.95 | 1 | 1.95 | https://www.botnroll.com/pt/carregadores/3075-carregador-micro-usb-5v-1a-para-baterias-litio-s-protec-o.html?search_query=Bateria+carregador&results=35
| Voltage Booster | 5 | 0.2 |  | 1 | 4 | 1 | 4 | https://www.ptrobotics.com/circuitos-integrados-varios/3878-max756-33v-5v-adjustable-output-step-up-dc-dc-converter.html
| Fan | 5 | 0.15 |  | 0.75 | 3.95 | 1 | 3.95 | https://www.botnroll.com/pt/ventiladores/862-ventilador-50mm-5vdc.html?search_query=fan&results=12
| Servo Motor | 3,0/7,2 | / |  | / | 3.75 | 1 | 3.75 | https://www.electrofun.pt/robotica/servo-motor-sg90
| Display LCD 2IC | 5 | / |  | / | 8.18 | 1 | 8.18 | https://www.ptrobotics.com/lcd-alfanumerico/5097-16x2-i2c-lcd-module.html
| Temp + Humid Sensor | 1,9/3,6 | 0.15 |  | 0.495 | 9.84 | 1 | 9.84 | https://www.electrofun.pt/sensores-arduino/sensor-humidade-temperatura-si7021-sparkfun
| Eletrical Storage Box | / | / |  | / | 2.75 | 1 | 2.75 | https://www.electrofun.pt/prototipagem/caixa-quadrada-12-entradas-projetos-eletronica
| Díodo | 1.1 | 1 |  | 1.1 | 0.1 | 2 | 0.2 | https://www.electrofun.pt/componentes-eletronicos/diodo-1n4007
| LEDs | 2.1 | 0.2 |  | 0.42 | 0.15 | 3 | 0.45 | https://www.electrofun.pt/componentes-eletronicos/leds-e-suportes
| Wires (25 m) | / | / |  | / | 3.2 | 1 | 3.2 | https://www.electrofun.pt/cabos-condutores/cabo-multifilar-preto-rolo-prok
| Buttons | / | / |  | / | 0.15 | 3 | 0.45 | https://www.electrofun.pt/botoes-e-teclados/botao-de-pressao-6x6x4mm
| Resistors | / | / |  | / | 0.05 | 5 | 0.25 | https://www.electrofun.pt/componentes-eletronicos/resistencia-14w-selecionar-valor
| Breadboard | / | / |  | / |  | 1 |  | From Isep
| Capacitors | 16 | / |  | / | 0.1 | 1 | 0.1 | https://www.electrofun.pt/componentes-eletronicos/condensador-eletrolitico-selecionar-valor
| Cabo extensão Servo |  |  |  |  | 1 | 2 | 2 | https://www.botnroll.com/pt/cabos/481-cabo-extensao-para-servo-300mm.html?search_query=Cabo+extensao+para+servo+&results=2
| Transistors |  |  |  |  | 0.5 | 1 | 0.5 | https://www.ptrobotics.com/transistores/481-bc517.html
Materials
| Part | Material name | Area in m² | Length in m | Attributes | Price in Euro (per m² or unit) | Quantity | Total Price in Euro | Sources
| Transparent Front | transparent PVC | 0.11466 | / | Bendable (<1 mm) | 14.99 | 1 | 1.7188 | http://www.leroymerlin.pt/Site/Produtos/Madeiras/Vidro/Acrilico/81931371.aspx
| Bended Front Rest | PVC | 0.125 | / | Bendable (<3 mm) | 0 | 1 | 0 | from Benedita / Abel
Meeting check the room? | Straight Parts of the Case | Wood Preferably Plywood | 0.625 | / | 10 mm (depends on stock of ISEP) | 2 | 1 | 0 | From Isep
How much is available? | Tray & Air holes Mesh | Plastic Mesh | 0.070125 | / | provided by Benedita | 0 | 1 | 0 | From Isep
| Tray bars | Wood Preferably Plywood | / | 4.5 | 10 mm x 10 mm | 0 | 3 | 0 | From Isep
| Collector (paint) | Black paint (mat) | 0.07 | / |  | / | 1 | 4.99 | http://www.leroymerlin.pt/Site/Produtos/Pintura-e-drogaria/Pintura-de-interior/Sprays/17448382.aspx
Is there metal in the material room? Do we have a place where we can bend it? | Collector (Metal sheet) | Aluminium | 0.092264 | / | 50 cm x 25 cm | 5.99 | 1 | 5.99 | http://www.leroymerlin.pt/Site/Produtos/Ferragens/Perfis-chapas-e-grelhas/Chapas/11118541.aspx?fbclid=IwAR0p6Bxbb5kQIhFsVUpgEKPt9CJygpsLeU3MXSbF-rS8LHLhD19aZKOHRJk
Length depends on thickness of wood. | Screws | / | / | 0.02 | Pack | 2.56 | 1 | 2.56 | https://www.electrofun.pt/ferramentas/kit-parafusos-m2-5-m3-anilhas-180-pecas-velleman
| Glue | Wood Paint | / | / | In a Tube | / | 1 | 3.99 | http://www.leroymerlin.pt/Site/Promocoes/19643904.aspx
| Sliding Lock Latch | Same | / | / | Should be cheap and just hold the door closed | 4.45 | 1 | 4.45 | https://www.aki.pt/ferragens/seguranca/seguranca-portas-e-janelas/fechos-seguranca/TrincoCromado70Mm-P19642.aspx
| Hinge for the door | Stainless steel hinges | / | / |  | 1.99 | 2 | 3.98 | http://www.leroymerlin.pt/Site/Produtos/Ferragens/Ferragens-para-moveis/Dobradicas-de-movel/13263362.aspx
| Isolation between gaps & Connections | Silicone | / | / |  | / | 1 | 2.49 | https://www.aki.pt/tintas-e-drogaria/colas-silicones-fitas-adesivas/silicones-e-vedantes/vedantes-madeira/vedanteacrilicomadeira/carpintariaaxton310ml-p44777.aspx?fbclid=IwAR3POsmym7U6eXd0U-siIn7IVXCCRS7z803CHZRMpw4NVTItaLKzkhA6dj4
[6 empty] | Total Electronics (€) |  | 66.99
[6 empty] | Total Materials (€) |  | 30.1688
[6 empty] | Total Costs (€) |  | 97.1588