## List of Materials
| Electronics | Attributes
| Component | Voltage (V) | Current (A) |  | Power (W) | Price (€) | Quantity | Total Price in Euro | Sources
| Arduino Uno | 5 | 0.02 |  | 0.1 | 14.9 | 1 | 14.9 | https://www.botnroll.com/pt/arduino-controladores/2298-arduino-uno-compativel-uno-plus.html?search_query=arduino+uno&results=58
| Solar Panel | 6 | 0.2 |  | 1.2 | 10.75 | 1 | 10.75 | https://www.electrofun.pt/fontes-de-alimentacao/painel-solar-6v-1w-112x84mm
| Battery | 3.7 | / |  | / | 3.9 | 1 | 3.9 | https://www.botnroll.com/pt/baterias/3162-pilha-li-ion-18650-3-7v-2000mah-18x65mm-6a-max.html?search_query=Bateria+3.7v&results=29
| Battery Holder | / |  |  |  | 1 | 1 | 1 | https://www.botnroll.com/pt/acessorios/1299-suporte-para-1-pilha-mr18650-c-fios.html?search_query=suporte+pilha&results=23
| Battery Charger | 5 | 1 |  | 5 | 1.95 | 1 | 1.95 | https://www.botnroll.com/pt/carregadores/3075-carregador-micro-usb-5v-1a-para-baterias-litio-s-protec-o.html?search_query=Bateria+carregador&results=35
| Voltage Booster | 5 | 0.6 |  | 3 | 3.5 | 1 | 3.5 | https://www.botnroll.com/pt/conversores-dcdc/948-9v-5v-to-5v-600ma-dc-dc-step-up.html?search_query=conversor&results=106
| Fan | 5 | 0.15 |  | 0.75 | 3.95 | 1 | 3.95 | https://www.botnroll.com/pt/ventiladores/862-ventilador-50mm-5vdc.html?search_query=fan&results=12
| Servo Motor | 3,0/7,2 | / |  | / | 3.75 | 1 | 3.75 | https://www.electrofun.pt/robotica/servo-motor-sg90
| Display LCD 2IC | 5 | / |  | / | 7.9 | 1 | 7.9 | https://www.botnroll.com/pt/lcds-e-displays/2989-display-i2c-lcd1602-16x2-c-driver-p-funduino-azul.html?search_query=lcd+i2c&results=24
| Temp + Humid Sensor | 1,9/3,6 | 0.15 |  | 0.495 | 9.84 | 1 | 9.84 | https://www.electrofun.pt/sensores-arduino/sensor-humidade-temperatura-si7021-sparkfun
| Eletrical Storage Box | / | / |  | / | 2.75 | 1 | 2.75 | https://www.electrofun.pt/prototipagem/caixa-quadrada-12-entradas-projetos-eletronica
| Díodo | 1.1 | 1 |  | 1.1 | 0.1 | 2 | 0.2 | https://www.electrofun.pt/componentes-eletronicos/diodo-1n4007
| LEDs | 2.1 | 0.2 |  | 0.42 | 0.15 | 3 | 0.45 | https://www.electrofun.pt/componentes-eletronicos/leds-e-suportes
| Wires (25 m) | / | / |  | / | 3.2 | 1 | 3.2 | https://www.electrofun.pt/cabos-condutores/cabo-multifilar-preto-rolo-prok
| Buttons | / | / |  | / | 0.15 | 2 | 0.3 | https://www.electrofun.pt/botoes-e-teclados/botao-de-pressao-6x6x4mm
| Resistors | / | / |  | / | 0.05 | 5 | 0.25 | https://www.electrofun.pt/componentes-eletronicos/resistencia-14w-selecionar-valor
| Breadboard | / | / |  | / |  | 1 |  | From Isep
| Capacitors | 16 | / |  | / | 0.1 | 1 | 0.1 | https://www.electrofun.pt/componentes-eletronicos/condensador-eletrolitico-selecionar-valor
| Cabo extensão Servo |  |  |  |  | 1 | 1 | 1 | https://www.botnroll.com/pt/cabos/481-cabo-extensao-para-servo-300mm.html?search_query=Cabo+extensao+para+servo+&results=2
| Transistors |  |  |  |  | 0.15 | 1 | 0.15 | https://www.botnroll.com/pt/semicondutores/2152--transistor-2n2222-.html?search_query=transistor&results=11
Materials
| Part | Material name | Area in m² | Length in m | Attributes | Price in Euro (per m² or unit) | Quantity | Total Price in Euro | Sources
| Transparent Front | transparent PVC | 0.11466 | / | Bendable (<1 mm) | 14.99 | 1 | 1.7188 | http://www.leroymerlin.pt/Site/Produtos/Madeiras/Vidro/Acrilico/81931371.aspx
| Bended Front Rest | PVC | 0.125 | / | Bendable (<3 mm) | 0 | 1 | 0 | from Benedita / Abel
Meeting check the room? | Straight Parts of the Case | Wood Preferably Plywood | 0.625 | / | 10 mm (depends on stock of ISEP) | 2 | 1 | 0 | From Isep
How much is available? | Tray & Air holes Mesh | Plastic Mesh | 0.070125 | / | provided by Benedita | 0 | 1 | 0 | From Isep
| Tray bars | Wood Preferably Plywood | / | 4.5 | 10 mm x 10 mm | 0 | 3 | 0 | From Isep
| Paint for Collector | Black paint (mat) | 0.07 | / |  | / | 1 | 4.99 | http://www.leroymerlin.pt/Site/Produtos/Pintura-e-drogaria/Pintura-de-interior/Sprays/17448382.aspx
Is there metal in the material room? Do we have a place where we can bend it? | Collector | Rubber | 0.092264 | / | 50 cm x 25 cm | 3 | 1 | 0 | From João
Length depends on thickness of wood. | Screws | / | / | 0.02 | Pack | 2.56 | 1 | 2.56 | https://www.electrofun.pt/ferramentas/kit-parafusos-m2-5-m3-anilhas-180-pecas-velleman
| Glue | Wood Paint | / | / | In a Tube | / | 1 | 3.99 | http://www.leroymerlin.pt/Site/Promocoes/19643904.aspx
| Sliding Lock Latch | Same | / | / | Should be cheap and just hold the door closed | 4.45 | 1 | 4.45 | https://www.aki.pt/ferragens/seguranca/seguranca-portas-e-janelas/fechos-seguranca/TrincoCromado70Mm-P19642.aspx
| Hinge for the door | Stainless steel hinges | / | / |  | 1.99 | 2 | 3.98 | http://www.leroymerlin.pt/Site/Produtos/Ferragens/Ferragens-para-moveis/Dobradicas-de-movel/13263362.aspx
| Isolation between gaps & Connections | Silicone | / | / |  | / | 1 | 2.49 | https://www.aki.pt/tintas-e-drogaria/colas-silicones-fitas-adesivas/silicones-e-vedantes/vedantes-madeira/vedanteacrilicomadeira/carpintariaaxton310ml-p44777.aspx?fbclid=IwAR3POsmym7U6eXd0U-siIn7IVXCCRS7z803CHZRMpw4NVTItaLKzkhA6dj4
[6 empty] | Total Electronics (€) |  | 69.84
[6 empty] | Total Materials (€) |  | 24.1788
[6 empty] | Total Costs (€) |  | 94.0188